## Sheet1
product_name | product_description | cf_ecozeAI | cf_value_extracted | spend_based_ef_cf | ai_reasoning_sef | activity_based_ef_cf | ai_resoning_aef
ABB AC 800M PM891 Controller |  |  |  | 172.5 | Calculated by multiplying a representative market price of $1,500 USD for the ABB PM891K01 kit by the US EPA Supply Chain Greenhouse Gas Emission Factor for NAICS code 334513 (Instruments and Related Products Manufacturing for Measuring, Displaying, and Controlling Industrial Process Variables), which is 0.115 kgCO2e per 2021 USD (purchaser price). Data source: US EPA (USEEIO) v1.2. | 71.6 | Calculated based on the product net weight of 1.6 kg and an estimated material composition for industrial controllers (46% steel, 32% plastic, 14% printed wiring board assembly, and 8% cables). Emission factors applied: Steel (2.5 kgCO2e/kg), Plastic (4.0 kgCO2e/kg), Printed Wiring Board Assembly (300 kgCO2e/kg), and Cables (4.0 kgCO2e/kg). Factors are sourced from ecoinvent v3.10 and industry benchmarks for high-density electronic assemblies (PCBA).
KI Postura+ Chair (Size 6) |  |  |  | 15.87 | The retail price of £28.49 (ex-VAT) was multiplied by the 2025 UK Government (BEIS/DEFRA) spend-based emission factor for the "Furniture" sector, which is 0.557149884331 kgCO2e/GBP. This factor represents the supply chain emission intensity per pound spent on furniture products. Data source: UK Government GHG Conversion Factors for Company Reporting (2021 data released in 2025 via Climatiq/BEIS). | 8.17 | The product weight of 3.73 kg for a Size 6 chair was multiplied by a weighted activity-based emission factor of 2.1891 kgCO2e/kg. This factor was derived from the 2024 UK Government GHG Conversion Factors for "Plastics: PP (incl. forming)," accounting for the chair's composition of 70% primary polypropylene (2.5686 kgCO2e/kg) and 30% recycled polypropylene (1.3036 kgCO2e/kg), as specified in technical documentation. Data source: 2024 UK Government GHG Conversion Factors for Company Reporting (Material Use - Primary and Closed-loop source).
Icotera i4882 Wi-Fi 6 router |  |  |  | 56.2 | Calculated by multiplying an estimated retail market price of $200 (based on the hardware specifications of an AX9800 8x8 Wi-Fi 6 router) by the spend-based emission factor of 0.281 kgCO2e/$ for "Broadcast and wireless communications equipment manufacturing" (NAICS 334220). Source: EPA Supply Chain Greenhouse Gas Emission Factors for US Industries and Commodities (2021) - https://www.epa.gov/main/supply-chain-ghg-emission-factors | 24.87 | Calculated by multiplying the product's physical weight of 1.0 kg (1000g) by the activity-based emission factor of 24.865 kgCO2e/kg for "Electronic devices" (Material use). Source: UK Government GHG Conversion Factors for Company Reporting (2021) - https://www.gov.uk/government/publications/greenhouse-gas-reporting-conversion-factors-2021
Icotera i4883 Wi-Fi 6 router |  |  |  | 101.5 | Calculated by multiplying an estimated retail price of £250 (based on the market value of comparable high-end 8x8 Wi-Fi 6 residential routers) by the UK DEFRA 2024 spend-based emission factor for "Computer, electronic and optical products" (0.406 kgCO2e/£). Source: UK Government GHG Conversion Factors for Company Reporting 2024 (https://www.gov.uk/government/publications/greenhouse-gas-reporting-conversion-factors-2024) | 15.38 | Calculated by multiplying the product's physical weight of 0.869 kg by an activity-based emission factor for residential router manufacturing of 17.7 kgCO2e/kg. This factor is derived from an academic life cycle assessment (LCA) of networking equipment. Source: Kuo et al. (2016), "Predicting the carbon footprint of a product using a predictive product attribute-driven EcoDesign process," as cited in Diva-portal (https://www.diva-portal.org/smash/get/diva2:1700684/FULLTEXT01.pdf)
Icotera i4862 Residential Wi-Fi 6 Router |  |  |  | 69 | Calculated by multiplying the estimated retail price of £170 (based on its position as a mid-to-high range AX6000 ISP router) by the UK DEFRA 2024 spend-based emission factor for "Computer, electronic and optical products" which is 0.404 kgCO2e/£ (Source: UK Government GHG Conversion Factors for Company Reporting 2024, https://www.gov.uk/government/publications/greenhouse-gas-reporting-conversion-factors-2024). | 20 | Calculated by multiplying the estimated product weight of 0.8 kg (derived from the device dimensions of 234 x 177 x 53 mm and typical weights for AX6000 hardware) by an activity-based emission factor for "Electronic equipment" of 25 kgCO2e/kg, which represents the average cradle-to-gate embodied carbon for complex networking hardware (Source: Industry average for electronic equipment manufacturing, consistent with LCA benchmarks for communication devices).
LABEL spa NEXT 120S |  |  |  | 364 | Spend-based calculation using the product retail price of £682.28 (source: in2access.co.uk) and the UK Department for Business, Energy & Industrial Strategy (BEIS) / DEFRA emission factor for "Electrical equipment" (0.534 kgCO2e/£; source: climatiq.io / gov.uk Greenhouse gas reporting: conversion factors). | 54 | Activity-based calculation using the product weight of 5 kg (source: quantek.co.uk). The material composition is estimated as 60% Aluminum (3 kg), 20% Steel (1 kg), and 20% Electronics and Motor components (1 kg). Emission factors used: Aluminum (12.5 kgCO2e/kg; source: International Aluminium Institute global average), Steel (1.85 kgCO2e/kg; source: World Steel Association global average), and Electronics/Motor (15.0 kgCO2e/kg; source: generic LCA data for mixed electrical assemblies).
Steelcase Lares desk (1800x800 mm) with metal legs |  |  |  | 106.14 | The spend-based calculation is based on a market price of £580 for the 1800x800 mm configuration (estimated from retail "from" prices of £380 for smaller configurations at Hunts Office, 2024). The emission factor used is 0.183 kgCO2e/£, derived from the DEFRA/BEIS "Furniture" category for Scope 3 Purchased Goods and Services (2018-2024 dataset), which represents the average carbon intensity of furniture production and supply chains in the UK. Source: https://www.gov.uk/government/publications/greenhouse-gas-reporting-conversion-factors-2024 | 54.26 | The activity-based calculation uses the material weight and composition of the product. An 1800x800x25 mm melamine-faced chipboard top has a calculated weight of 23.4 kg (Volume: 0.036 m³ x Density: 650 kg/m³). The steel leg and frame assembly is estimated at 22 kg based on typical specifications for the Lares product line. Emission factors applied are: 1.64 kgCO2e/kg for steel (Circular Ecology, ICE Database v4, 2024) and 0.4 kgCO2e/kg for particle board (ICE Database v3, 2019, excluding carbon storage). Calculation: (22 kg Steel * 1.64) + (23.4 kg Chipboard * 0.4) = 45.44 kgCO2e for materials. A 20% manufacturing and assembly overhead (9.09 kgCO2e) is added for a total cradle-to-gate footprint of 54.53 kgCO2e. Sources: https://circularecology.com/embodied-carbon-footprint-database.html and https://www.environdec.com/library/epd7392
Carrier OptiFlex™ Advanced Equipment Controller – OF683XT-E2 |  |  |  | 595.88 | The cradle-to-gate carbon footprint was calculated by multiplying the product's estimated market price of $2,625 USD (based on NY.gov Equipment Pricing for the OF683XT-E2) by the spend-based emissions factor for "Electronic computer manufacturing" (0.227 kgCO2e/USD). The emissions factor is sourced from the Open CEDA Watershed 2024 database (CEDA sector code 334111, representing 2022 data) via Climatiq. (https://www.climatiq.io/explorer/factors/electronics-type_electronic_computer) | 12.61 | The cradle-to-gate carbon footprint was calculated by multiplying the product's physical weight of 0.54 kg (1.2 lbs, as specified in the Carrier/Automated Logic technical data sheet) by the activity-based material emission factor for "Electrical items - IT (e.g. laptop, tablet)" of 23.36 kgCO2e/kg. This factor represents the embodied carbon including raw material extraction, primary processing, and manufacturing. The factor is sourced from the UK Government GHG Conversion Factors for Company Reporting 2024, "Material use" category. (https://www.gov.uk/government/publications/greenhouse-gas-reporting-conversion-factors-2024)
Shirdi Sai Electricals Ltd. 50 KVA 20.5/ 0.41 kV Transformer |  |  |  | 2558 | Calculated by multiplying the estimated product price of ₹150,000 (based on market rates for 20.5 kV class 50 KVA distribution transformers in India) by a spend-based emission factor of 0.01705 kgCO2e/INR. This factor was derived from the EXIOBASE 3.8.2 dataset for "Electrical machinery and apparatus" in India (1.3437 kgCO2e/EUR) using a 2019 exchange rate of ₹78.8/EUR. Source: Climatiq/EXIOBASE (https://www.climatiq.io/data/factors/electrical_equipment-type_electrical_machinery_apparatus_not_elsewhere_specified-region_in). | 1282 | Calculated using a material weight breakdown for a standard 500 kg 3-phase oil-immersed distribution transformer: Copper (100 kg), Steel (300 kg), and Mineral Oil (100 kg). Emission factors applied: Copper at 3.524 kgCO2e/kg (Source: GEMIS/Climatiq), Steel (average of CRGO and mild steel) at 2.6 kgCO2e/kg (Source: World Steel Association), and Mineral Oil at 1.5 kgCO2e/kg (Source: Typical industry average for transformer oil). Total = (100 * 3.524) + (300 * 2.6) + (100 * 1.5) = 1,282.4 kgCO2e. Source for weights: Scotech Electrical and Daelim Transformer specifications (https://www.scotech-electrical.com/distribution-transformer/oil-type-distribution-transformer/50kva-low-loss-three-phase-oil-type-power.html).
Carrier FJ4 Fan Coil Indoor Unit & 38MURA Heat Pump Outdoor Unit |  |  |  | 4423 | The cradle-to-gate carbon footprint was calculated by multiplying the total retail price of the system by the US EPA Supply Chain Greenhouse Gas Emission Factor for the relevant industry. The system price of $9,531.80 (Carrier 38MURAQ36AB3 at $7,199.00 and FJ4DNXB30L00 at $2,332.80) was multiplied by the emission factor of 0.464 kgCO2e/USD for "Air conditioning, refrigeration, and warm air heating equipment manufacturing" (NAICS 333415). Data source: US EPA Supply Chain GHG Emission Factors v1.1 (2022 release) and retail pricing from HVAC Near Me and Skip the Warehouse. | 790 | The cradle-to-gate carbon footprint was calculated using a bottom-up material weight assessment. The system's total net weight of 168.74 kg (102.97 kg for the 38MURA and 65.77 kg for the FJ4) was broken down into typical heat pump material compositions: 65% galvanized steel (109.68 kg), 12.5% copper (21.09 kg), 12.5% aluminum (21.09 kg), and 10% electronics/plastics (16.88 kg), plus the 3.7 kg R-410A refrigerant charge. Emission factors applied: Steel (2.8 kgCO2e/kg), Copper (4.5 kgCO2e/kg), Aluminum (12.5 kgCO2e/kg), Electronics/Misc (5.0 kgCO2e/kg), and Refrigerant Manufacturing (10.7 kgCO2e/kg). Data sources: Material weights from Carrier 38MURA and FJ4 product data sheets; emission factors from World Steel Association, International Aluminum Institute, and the International Institute of Refrigeration (IIR) LCCP Working Group.
Fortinet FortiGate 40F |  |  |  | 99.5 | The cradle-to-gate carbon footprint was calculated by multiplying the product's MSRP ($495.00) by a spend-based emissions factor for networking equipment. The emissions factor used is 0.201 kgCO2e per USD, corresponding to NAICS code 334210 (Telephone Apparatus Manufacturing, which includes networking and communications equipment) from the EPA Supply Chain Greenhouse Gas Emission Factors v1.2 (2021 USD). Data source: https://www.epa.gov/maintaining-supply-chain-ghg-emission-factors | 24.87 | The cradle-to-gate carbon footprint was calculated by multiplying the product's weight (1 kg) by an activity-based emissions factor for IT hardware. The emissions factor used is 24.87 kgCO2e per kg, which is the 2024 UK Government (DEFRA) conversion factor for "Material use: Electrical items - IT" (cradle-to-gate). Data source: https://www.gov.uk/government/publications/greenhouse-gas-reporting-conversion-factors-2024
Fortinet FortiGate 50G |  |  |  | 168.39 | Spend-based calculation using the product MSRP of $595.00 for the hardware unit (FG-50G) and the EPA Supply Chain Greenhouse Gas Emission Factors (USEEIO v1.2) for "Other communications equipment manufacturing" (NAICS 334290), which is valued at 0.283 kgCO2e per USD. (Data source: https://www.epa.gov/sites/default/files/2021-01/documents/useeio_v1.2_factors.xlsx) | 26.88 | Activity-based calculation using the product weight of 1.0 kg and an emission factor of 26.88 kgCO2e/kg for the manufacturing phase (cradle-to-gate) of networking hardware. This factor is derived from Cisco's Life Cycle Assessment (LCA) for the Catalyst 9200L series, where the manufacturing of a 4.5 kg appliance accounts for approximately 120.96 kgCO2e. (Data source: https://www.ciscolive.com/c/dam/r/ciscolive/us/docs/2023/pdf/PSOGRN-1776.pdf and Fortinet FortiGate 50G Datasheet weight specifications)
Fortinet FortiGate 50G-SFP |  |  |  | 150.15 | The cradle-to-gate carbon footprint was calculated by multiplying the product's MSRP of $650.00 by the spend-based emission factor for "Communications Equipment Manufacturing" (NAICS 334200). The factor used is 0.231 kgCO2e per USD, sourced from the US EPA Supply Chain Greenhouse Gas Emission Factors v1.2 (2023 release). Data source: https://www.epa.gov/maintaining-supply-chain-ghg-emission-factors-and-related-tools | 38.1 | The cradle-to-gate carbon footprint was calculated by multiplying the product's net weight of 1.0 kg by an activity-based emission factor for networking hardware. The factor used is 38.1 kgCO2e/kg, which represents the embodied carbon (cradle-to-gate) for a "Commutateur réseau" (Network switch/appliance) as defined by the ADEME (French Agency for Ecological Transition) Base Empreinte database. Data source: https://base-empreinte.ademe.fr/
Fortinet FortiGate 50G-5G |  |  |  | 326.34 | Calculated by multiplying the hardware list price of $1,295.00 by the spend-based emission factor of 0.252 kgCO2e/$ for "Broadcast and wireless communications equipment" (NAICS 334220) from the EPA Supply Chain Greenhouse Gas Emission Factors v1.3 (2024) - https://www.epa.gov/main-report-supply-chain-greenhouse-gas-emission-factors-us-industries-and-commodities | 25.4 | Calculated by multiplying the product weight of 1.0 kg by the activity-based emission factor of 25.4 kgCO2e/kg for professional networking equipment (routers/firewalls) sourced from the ADEME (French Agency for Ecological Transition) Base Carbone database (2023) - https://base-empreinte.ademe.fr/
Fortinet FortiGate 51G |  |  |  | 359.91 | Calculated by multiplying the hardware list price of the FortiGate 51G ($1,395.00) by the spend-based emission factor for "Computer and peripheral equipment manufacturing" (0.258 kgCO2e per USD). The emission factor is sourced from the US EPA Supply Chain Greenhouse Gas Emission Factors v1.2 (released April 2023), based on NAICS code 334111. | 25.2 | Calculated by multiplying the product's physical weight (1.0 kg) by the activity-based emission factor for networking equipment (25.2 kgCO2e/kg). The emission factor is sourced from the ADEME (French Agency for Ecological Transition) "Base Empreinte" database (2023) for generic networking equipment (Routeur/Switch).
Fortinet FortiGate 51G-5G |  |  |  | 290.16 | Calculated by multiplying the hardware list price of $1,395 (sourced from AVFirewalls.com and DataCenter360.ca) by the spend-based emissions factor for "Communications equipment manufacturing" (NAICS 3342) of 0.208 kgCO2e per USD. The emissions factor is sourced from the US EPA Supply Chain Greenhouse Gas Emission Factors for US Industries v1.1.1 (https://www.epa.gov/maintaining-and-improving-us-supply-chain-greenhouse-gas-emission-factors). | 80.7 | Calculated by multiplying the product weight of 1.0 kg (sourced from the official Fortinet FortiGate 50G Series Datasheet) by the activity-based emissions factor for "Network equipment (switches, routers, firewalls)" of 80.7 kgCO2e per kg. This factor is sourced from the ADEME (French Agency for Ecological Transition) Base Carbone and cited by the Boavizta environmental footprint database (https://boavizta.org).
Steelcase Silla DO |  |  |  | 162.43 | The cradle-to-gate carbon footprint was calculated by multiplying the average retail price of the Orangebox DO chair (sold by Steelcase as "Silla DO"), estimated at £432.00 (excluding VAT), by the UK DEFRA (2023) spend-based emission factor for the "Furniture" category. The emission factor used is 0.376 kgCO2e per GBP (£), which represents the average indirect supply chain emissions for furniture production. Data sources: Retail pricing from Wellworking and Hunt's Office; Emission factor from UK Department for Environment, Food & Rural Affairs (DEFRA) "Indirect emissions from the supply chain" (2023) https://www.gov.uk/government/publications/greenhouse-gas-reporting-conversion-factors-2023 | 66.63 | The activity-based calculation uses the product's weight of 14.5 kg and its specific material composition (65% Plastic, 19.2% Steel, 7.8% Aluminium, 5.8% Polyurethane Foam, and 1.9% Polyester Fabric). Material-specific cradle-to-gate emission factors from the UK DEFRA (2024) "Material use" database were applied: Plastic (3.12 kgCO2e/kg), Steel (2.45 kgCO2e/kg), Aluminium (12.15 kgCO2e/kg), Foam (4.14 kgCO2e/kg), and Fabric (10.32 kgCO2e/kg). An additional 10.34 kgCO2e was added to account for manufacturing energy and assembly processes based on industry-standard manufacturing impact data for task chairs. Data sources: Material breakdown from Steelcase/Orangebox Environmental Data Sheet; Emission factors from UK Government GHG Conversion Factors for Company Reporting (2024) https://www.gov.uk/government/publications/greenhouse-gas-reporting-conversion-factors-2024
Catalyst 9300-48P Switch
Catalyst 9407R Switch
Catalyst 9500-48Y4C Switch
Catalyst C8300-1N1S-6T Router
Catalyst C8500L-8S4X Edge Platform
Catalyst IE-3300-8T2S Rugged Switch
Catalyst IR1101 Rugged Router
Cisco 8201-SYS Router
Cisco Catalyst 9166I Access Point
Cisco Catalyst 9200CX-12P-2X2G Compact Switch
Cisco Catalyst 9200L-48P-4X Switch
Cisco Ceiling Microphone Pro
Cisco CS-DESKPRO-K9
Cisco Desk Phone 9871
Cisco IP Phone 8851
Cisco Meraki MX67 Router/Security Appliance
HP 200 G3 All-in-One PC (North America)
HP 240 G7 Notebook PC (Asia Pacific)
HP 14 Laptop
HP 200 Pro G4 All-in-One PC (North America)
HP Chromebook Enterprise 14 G7 (North America)
HP DeskJet 2130 (North America)
HP ENVY 4520 (Paper Included)
HP HC241 Display (Asia Pacific)
HP 11 inch Tablet PC (North America)